## Setup
This software is provided as is and is locked. Use at your own risk. FGF does not care if you spin to fast or slow! If you find and error or know of something that might be good to add, please email Scott@FixedGearFever.com
This entire spreadsheet is based upon the value you specify below. This is your wheel diameter. By default, it is set to 27 inches. The only box that matters on this page is the Wheel Size. It is represented in red below. You can use the metric conversions to get your exact wheel diameter and configure this spreadsheet.
You can use these field to generate your wheel diameter in inches. -Please note, this table is ONLY for reference!
| Diameter in millimeters: | 700
| Diameter in inches: | 27.5591
| Circumference in millimeters: | 2100
| Diameter in inches: | 26.317
| Wheel Diameter | 27
Advanced Options
You can use this to 'standardize' your gear charts. By inserting the size of your wheel and the size of the 'standard wheel' (most likely 27") a factor will be applied to your gear chart. Your gear chart will then be standardized. If you do NOT want to use this, set both values to the same number!
| Your Normal Wheel Size | 27
| Standard Wheel Size | 27
| Standardization Factor | 1
| Effective Wheel Size | 27
| Version | 1.3.6.0.0
| KilometerFactor: | 0.62137
| Pi | 3.1416

## Pursuit Calculator
Pursuit Split Calculator
You can use this to generate necessary split times for any pursuit! Specify distance, lap distance, desired time! And start differential! Add your gear for RPM information!
Distance |  | 3000 |  | Ring | 48
Lap: |  | 250 |  | Cog | 14
Desired Time: |  | 0:04 |  | Gear | 92.5714
Laps: |  | 12 |  | Distance | 290.8217
Start Diff |  | 0:00 |  | Revs | 406.1259
| 0:03 | 0:03 | 0:04 | 0:04 | 0:04 | 0:04
Start Lap | 0:00 | 0:00 | 0:00 | 0:00 | 0:00 | 0:00
Avg Lap | 0:00 | 0:00 | 0:00 | 0:00 | 0:00 | 0:00
RPM | 121.8378 | 118.8661 | 116.036 | 113.3375 | 110.7616 | 108.3002
km/h | 54 | 52.6829 | 51.4286 | 50.2326 | 49.0909 | 48
mph | 33.554 | 32.7357 | 31.9562 | 31.2131 | 30.5037 | 29.8258
| 0:04 | 0:04 | 0:04 | 0:04 | 0:04 | 0:04
Start Lap | 0:00 | 0:00 | 0:00 | 0:00 | 0:00 | 0:00
Avg Lap | 0:00 | 0:00 | 0:00 | 0:00 | 0:00 | 0:00
RPM | 105.9459 | 103.6917 | 101.5315 | 99.4594 | 97.4702 | 95.559
km/h | 46.9565 | 45.9574 | 45 | 44.0816 | 43.2 | 42.3529
mph | 29.1774 | 28.5566 | 27.9617 | 27.3911 | 26.8432 | 26.3169
| 0:04 | 0:04 | 0:05 | 0:05 | 0:05 | 0:05
Start Lap | 0:00 | 0:00 | 0:00 | 0:00 | 0:00 | 0:00
Avg Lap | 0:00 | 0:00 | 0:00 | 0:00 | 0:00 | 0:00
RPM | 93.7214 | 91.953 | 90.2502 | 88.6093 | 87.027 | 85.5002
km/h | 41.5385 | 40.7547 | 40 | 39.2727 | 38.5714 | 37.8947
mph | 25.8108 | 25.3238 | 24.8548 | 24.4029 | 23.9672 | 23.5467

## Schedule Calculator
Pursuit Schedule Calculator
You can use this to generate your schedule for any pursuit! Specify distance, lap distance, desired time! And start differential! Add your gear for RPM information!
| Distance | 3000 |  | Ring | 48
| Lap: | 250 |  | Cog | 14
| Desired Time: | 0:04 |  | Gear | 92.5714
| Laps: | 12 |  | Distance | 290.8217
| Start Diff | 0:00 |  | Revs | 406.1259
Time | 0:04 | Time | 0:04 |  | Time | 0:04
Avg Lap | 0:00 | Avg Lap | 0:00 |  | Avg Lap | 0:00
RPM | 110.7616 | RPM | 105.9459 |  | RPM | 101.5315
11 | 0:00 | 11 | 0:00 |  | 11 | 0:00
10 | 0:01 | 10 | 0:01 |  | 10 | 0:01
9 | 0:01 | 9 | 0:01 |  | 9 | 0:01
8 | 0:01 | 8 | 0:01 |  | 8 | 0:01
7 | 0:02 | 7 | 0:02 |  | 7 | 0:02
6 | 0:02 | 6 | 0:02 |  | 6 | 0:02
5 | 0:02 | 5 | 0:02 |  | 5 | 0:02
4 | 0:02 | 4 | 0:03 |  | 4 | 0:03
3 | 0:03 | 3 | 0:03 |  | 3 | 0:03
2 | 0:03 | 2 | 0:03 |  | 2 | 0:03
1 | 0:03 | 1 | 0:04 |  | 1 | 0:04
| 0:04 |  | 0:04 |  |  | 0:04